## CATAMARANS
LUNA CHARTER LUXURY CATAMARANS
Bareboat charter
Type | Luna | Luna | Luna
| 47 Power | 49 | 49
Name | Orange | Gold | Blue
ACCOMMODATION
Berths | 4+1 | 8+1+1 | 8+1+1
Cabins / type | 2+1 | 4+2 (4D+1S+1H) | 4+2 (4D+1S+1H)
Salon beds | 0 | 0 | 0
Toilet + shower | 2 (electric) +1 | 4 (electric) + 1 (manual) | 4 (electric) + 1 (manual)
Holding tank | YES | YES | YES
TEHNICAL DATA
Year of build | 2024 | 2021 | 2022
Length (m) | 14.2 | 14.90 | 14.90
Beam (m) | 7.20 | 7.70 | 7.70
Draft (m) | 1.20 | 1.40 | 1.40
Engine typ | Nanni Diesel | Yanmar Diesel | Yanmar Diesel
Engine power (kW) | 2 x 29,4 | 2 x 42,47 | 2 x 33,53
Engine power (HP) | 2x 40 | 2x 57 | 2x 45
Propulsion | S-drive | S-drive | S-drive | 0.7355
Cruising speed (kn) | 8 | 8 | 8
Cruising speed (km/h) | 14.82 | 14.816 | 14.816
Fuel tank (l) | 670 | 1000 | 700 | 1.852
Fuel consumption (l/h) | 2 x 6 | 2 x 7 | 2 x 6
Water tank (l) | 554 | 1000 | 1000
SAILS & DECK
Main sail | NO | LAZY BAG | LAZY BAG
Furling genoa | NO | Self tacking jib | Self tacking jib
Electric anchor windlass | NO | YES | YES
Electric winch (for rope) | NO | YES (2) | YES (2)
Sun shade | Small Bimini | Flybridge / bimini | Flybridge / bimini
Deck shower | YES | YES | YES
Cockpit table | YES | YES | YES
Teak cockpit | YES | YES | YES
Dinghy | YES | YES | YES
Outboard engine | YES | YES | YES
NAVIGATION
Electronic instr. (depth, speed, log) | YES | YES | YES
GPS chart plotter in saloon | YES | YES | YES
GPS chart plotter in cockpit | YES | YES | YES
Autopilot | YES | YES | YES
Bow thruster | NO | NO | NO
ELECTRICAL
Shore power cable 25 m | YES | YES | YES
Electric charger 220VAC/12VDC | YES | YES | YES
Generator 220 VAC | YES | YES | YES
Solar Panel | YES | NO | NO
Inverter 12VDC/220VAC | YES | YES | YES
Air condition 220 VAC | YES (all cabins + saloon) | YES (all cabins + saloon) | YES (all cabins + saloon)
Heating | YES | YES | YES
VHF - DSC radio station | YES | YES | YES
Radio player | YES | YES | YES
USB, BT, AUX connection | YES | YES | YES
TV set (chromecast) | NO | YES | YES
Wi-Fi Internet | YES | YES | YES
COMFORT
Refrigerator (el. fridge) INSIDE | YES X2 | YES | YES
Refrigerator (el. fridge) OUTSIDE | NO | YES | YES
Water heater | YES | YES | YES
Water maker | YES | YES | YES
Stove (cooker) with oven | TOP - GAS UNDER GLASS, OVEN - ELECTRIC | TOP - INDUCTION, OVEN -ELECTRIC | TOP - INDUCTION, OVEN -ELECTRIC
Microwave | YES | YES | YES
Kitchen equipment | YES | YES | YES
SAFETY
Signal flares, rockets, smoke | SET | SET | SET
Life jackets - non automatic | YES | YES | YES
Life raft | YES | YES | YES
Safety harness | 4 | 4 | 4
First aid box | YES | YES | YES
Fireman ax | YES | YES | YES
Gas detector | YES | NO | NO
Fire estinguishers CO2 | YES | YES | YES
D - double bed cabin
BB - bunk bed cabin
TB - twin bed cabin
S - skipper cabin
H - hosstes cabin